## Jar Numbers
Jar Number | Chemical | Concentration | label on right | All Combos
1 | clean - empty |  |  | Experiment_Type | Jar Type | Jar number | Jar Type | Jar Number
2 | water | 100% |  | Blank 1 | water | 2 | water | 22
3 | TMA | 6 mM | 1 | Blank 2 | DEP | 24 | DEP | 23
32 | TMA | 21mM | 6 | Blank combo | water | 2 | DEP | 24
31 | TMA | 18mM | 5 | blank combo | DEP | 23 | water | 22
30 | TMA | 15mM | 4 | TMA DR | TMA 1 | 3 | DEP | 24
28 | TMA | 12mM | 3 | TMA DR | TMA 2 | 27 | DEP | 23
27 | TMA | 9mM | 2 | TMA DR | TMA 3 | 28 | DEP | 24
9 | clean - empty |  |  | TMA DR | TMA 4 | 30 | DEP | 23
10 | trans-2-nonen-1-ol | 100% | 6 | TMA DR | TMA 5 | 31 | DEP | 24
11 | trans-2-nonen-1-ol | 50% | 5 | TMA DR | TMA 6 | 32 | DEP | 23
12 | contaminated |  |  | Nonenol DR | trans-2-nonen-1-ol 1 | 15 | water | 2
25 | trans-2-nonen-1-ol | 25% | 4 | Nonenol DR | trans-2-nonen-1-ol 2 | 14 | water | 22
13 | trans-2-nonen-1-ol | 12.5% | 3 | Nonenol DR | trans-2-nonen-1-ol 3 | 13 | water | 2
14 | trans-2-nonen-1-ol | 6.25% | 2 | Nonenol DR | trans-2-nonen-1-ol 4 | 25 | water | 22
15 | trans-2-nonen-1-ol | 3.125% | 1 | Nonenol DR | trans-2-nonen-1-ol 5 | 11 | water | 2
16 | Linalool | 100% | 6 | Nonenol DR | trans-2-nonen-1-ol 6 | 10 | water | 22
17 | Linalool | 10% | 5 | Linalool DR | Linalool 1 | 21 | water | 2
18 | Linalool | 1% | 4 | Linalool DR | Linalool 2 | 20 | water | 22
19 | Linalool | 0.1% | 3 | Linalool DR | Linalool 3 | 19 | water | 2
20 | Linalool | 0.01% | 2 | Linalool DR | Linalool 4 | 18 | water | 22
21 | Linalool | 0.001% | 1 | Linalool DR | Linalool 5 | 17 | water | 2
22 | water | 100% |  | Linalool DR | Linalool 6 | 16 | water | 22
23 | DEP | 100% |  | TMA + antag | TMA 1 | 3 | trans-2-nonen-1-ol 1 | 15
24 | DEP | 100% |  | TMA + antag | TMA 2 | 27 | trans-2-nonen-1-ol 2 | 14
|  |  |  | TMA + antag | TMA 3 | 28 | trans-2-nonen-1-ol 3 | 13
|  |  |  | TMA + antag | TMA 4 | 30 | trans-2-nonen-1-ol 4 | 25
|  |  |  | TMA + antag | TMA 5 | 31 | trans-2-nonen-1-ol 5 | 11
|  |  |  | TMA + antag | TMA 6 | 32 | trans-2-nonen-1-ol 6 | 10
|  |  |  | TMA + control | TMA 1 | 3 | Linalool 1 | 21
|  |  |  | TMA + control | TMA 2 | 27 | Linalool 2 | 20
|  |  |  | TMA + control | TMA 3 | 28 | Linalool 3 | 19
|  |  |  | TMA + control | TMA 4 | 30 | Linalool 4 | 18
|  |  |  | TMA + control | TMA 5 | 31 | Linalool 5 | 17
|  |  |  | TMA + control | TMA 6 | 32 | Linalool 6 | 16
|  |  |  | antag + control | trans-2-nonen-1-ol 1 | 15 | Linalool 1 | 21
|  |  |  | antag + control | trans-2-nonen-1-ol 2 | 14 | Linalool 2 | 20
|  |  |  | antag + control | trans-2-nonen-1-ol 3 | 13 | Linalool 3 | 19
|  |  |  | antag + control | trans-2-nonen-1-ol 4 | 25 | Linalool 4 | 18
|  |  |  | antag + control | trans-2-nonen-1-ol 5 | 11 | Linalool 5 | 17
|  |  |  | antag + control | trans-2-nonen-1-ol 6 | 10 | Linalool 6 | 16

## Choice of Dilutions
Concentrations
|  | Linalool (%v/v) | trans-2-nonen-1-ol (%v/v) | TMA (mM)
high | 1 | 100% | 100% | 21mM
| 2 | 10% | 50% | 18mM
| 3 | 1% | 25% | 15mM
| 4 | 0.1% | 12.5% | 12mM
| 5 | 0.01% | 6.25% | 9mM
low | 6 | 0.001% | 3.125% | 6mM
pilot data shows that these dilutions of nonenol should be more effective.

## TMA Dilutions
Compound | MW | Density | Desired Volume(mL) | weight_cmpd (g) | actual grams measured | V water to add (mL) | This gives a 1M stock
Trimethylamine | 59.112 | 0.7 | 100 | 5.9112 | 0.6 | 10.1502
weight/MW*1000
Dilute down from 1M stock of TMA |  | C1V1=C2V2
C1 of stock(M) | Vfinal (mL) | C2final (mM) | V stock to add (uL) | Water to add (mL)
1 | 100 | 6 | 600 | 99.4
1 | 100 | 3 | 300 | 99.7
1 | 100 | 1 | 100 | 99.9
1 | 100 | 0.6 | 60 | 99.94
1 | 100 | 0.3 | 30 | 99.97
1 | 100 | 0.1 | 10 | 99.99
Then pH to ~9.8
Make higher dilutions of TMA
C1 of stock(M) | Vfinal (mL) | C2final (mM) | V stock to add (uL) | Water to add (mL)
1 | 100 | 9 | 900 | 99.1
1 | 100 | 12 | 1200 | 98.8
1 | 100 | 15 | 1500 | 98.5
1 | 100 | 18 | 1800 | 98.2
1 | 100 | 21 | 2100 | 97.9
Then pH to ~9.8

## Other Dilutions
Compound | MW | Density | Desired Volume
Trans-2-nonen-1-ol | 142.242 | 0.8 | 100mL | both will de diluted the same way.
Linalool | 154.253 | 0.9 | 100mL
desired % | V of compound (mL) | V DEP (solvent) (mL) | V compound (uL)
100% | 100 | 0 |  | in stock jar
10% | 10 | 90
1% | 1 | 999
0.1% | 0.1 | 999.9 | 100
0.01% | 0.01 | 999.99 | 10
0.001% | 0.001 | 999.999 | 1
Do this as serial dilutions because I'm still waiting on the large jars
desired % | V of compound (mL) | V DEP (solvent) (mL) | V above diluted compound (mL) |  | tot volume (mL)
100% | 100 | 0 |  |  | 100
10% |  | 36 | 4 |  | 40
1% |  | 36 | 4 |  | 40
0.1% |  | 36 | 4 |  | 40
0.01% |  | 36 | 4 |  | 40
0.001% |  | 36 | 4 |  | 40
Decided to Dilute trans-2-nonen-1-ol nothing lower than 1% |  |  | 2017-06-27
Desired % | V of compound(mL) | V DEP (solvent) (mL) | V of above diluted compound (mL) |  | toal volume (mL)
100% | 100- whatever from above
50% |  | 20 | 20 |  | 40
25% |  | 20 | 20 |  | 40
12.5% |  | 20 | 20 |  | 40
6.25% |  | 20 | 20 |  | 40
3.12% |  | 20 | 20 |  | 40
Wait on possible 4-fold dilutions of Linalool until we have tested with the new lines |  |  |  | 2017-06-27
100
25
6.25
1.5625
0.39062
0.097656

## R_merge
valve | valve2 | Type | Concentration
2 | 22 | Blank 1 | 0
24 | 23 | Blank 2 | 0
2 | 24 | Blank combo | 0
22 | 23 | blank combo | 0
3 | 24 | TMA | 1
27 | 23 | TMA | 2
28 | 24 | TMA | 3
30 | 23 | TMA | 4
31 | 24 | TMA | 5
32 | 23 | TMA | 6
15 | 2 | Nonenol | 1
14 | 22 | Nonenol | 2
13 | 2 | Nonenol | 3
25 | 22 | Nonenol | 4
11 | 2 | Nonenol | 5
10 | 22 | Nonenol | 6
21 | 2 | Linalool | 1
20 | 22 | Linalool | 2
19 | 2 | Linalool | 3
18 | 22 | Linalool | 4
17 | 2 | Linalool | 5
16 | 22 | Linalool | 6
3 | 15 | TMA + Non | 1
27 | 14 | TMA + Non | 2
28 | 13 | TMA + Non | 3
30 | 25 | TMA + Non | 4
31 | 11 | TMA + Non | 5
32 | 10 | TMA + Non | 6
3 | 21 | TMA + Lin | 1
27 | 20 | TMA + Lin | 2
28 | 19 | TMA + Lin | 3
30 | 18 | TMA + Lin | 4
31 | 17 | TMA + Lin | 5
32 | 16 | TMA + Lin | 6
15 | 21 | Non + Lin | 1
14 | 20 | Non + Lin | 2
13 | 19 | Non + Lin | 3
25 | 18 | Non + Lin | 4
11 | 17 | Non + Lin | 5
10 | 16 | Non + Lin | 6