## 8-29-17
Date: | 2017-08-29
1M Stock Made: |  | 2017-08-29
Compound | MW | Density | Desired Volume(mL) | weight_cmpd (g) | actual grams measured | V water to add (mL) | This gives a 1M stock
Trimethylamine | 59.112 | 0.7 | 100 | 5.9112 |  | 0
g/MW*1000
Levels of pH and Concentration
| PH as is after dilution | at least 10 (about what it was last experiment) | much higher than 10 - maybe 12?
3mM | low | mid | high
pH | 8.78 | 10.32 | 11.94
6mM | low | mid | high
pH | 8.54 | 10.19 | 11.96 | high 6mM and high 9mM were from different stock makeup; messed up the jars and had to make new 6 and 9mM and then added enough NaOH to bring to high pH
9mM | low | mid | high
pH | 8.46 | 10.15 | 11.93
12mM | low | mid | high
pH | 8.48 | 9.86 | 11.97
we also need a clean (water)
Should I give a training on Linalool? Yes - first odor presented in linalool so they can know what its like to smell something; not making new Linalool today
IN the eprime program TMA_PH it will be like TMA_DR except we will not be running DEP with every level of TMA, we will just run TMA.
DILUTIONS:
C1 of stock(M) | Vfinal (mL) | C2final (mM) | V stock to add (uL) | Water to add (mL)
1 | 70 | 3 | 210 | 69.79
1 | 70 | 6 | 420 | 69.58
1 | 70 | 9 | 630 | 69.37
1 | 70 | 12 | 840 | 69.16
LOW pH = | pH after making dilution (not adding an NaOH)
MED pH = | pH equivalent to that of the other sentences which is about 9.8 (closer to 10 on our pH meter because its calibrated low)
HIGH pH = | pH of about 12
Add 10 uL of stock for jar, then pH to higher level. Repeat
Here I might want to make 2 aliquots into jars directly rather than trying to refresh them from the stock (which doesn't seem to work, maybe because it loses more of the sample because the headspace is so much larger? )
How much volume do I need if I do two aliquots?
minimum = 30mL probably for successful pHing
Total = 70mLs
Compound | MW | Density | Desired Volume(mL) | weight_cmpd (g) | actual grams measured | V water to add (mL) | This gives a 1M stock
NaOH | 39.997 | 0.7 | 100 | 3.9997 | 2.45 | 61.2546 |  | pH was around 11 after I added the same amount of NAOH as stock TMA to make a 3mM solution

## 8-8-17
Date: | 2017-08-08
We have 11 jars currently
How many different PH levels do we want and of how many different concentrations?
| PH as is after dilution | at least 10 (about what it was last experiment) | much higher than 10 - maybe 12? |  | low pH measured a second time (about an hour after first measurement)
3mM | low | mid | high
| 8.26 | 10.25 | 12.02 |  | 8.16
6mM | low | mid | high
| 8.23 | 10.21 | 11.98 |  | 8.09
9mM | low | mid | high
| 8.12 | 10.24 | 11.93 |  | 8.08
12mM | low | mid | high
| 8.02 | 9.98 | 11.92 |  | 7.98
we also need a clean (water)
Should I give a training on Linalool? Probably not…
IN the eprime program TMA_PH it will be like TMA_DR except we will not be running DEP with every level of TMA, we will just run TMA.
DILUTIONS:
C1 of stock(M) | Vfinal (mL) | C2final (mM) | V stock to add (uL) | Water to add (mL)
1 | 50 | 3 | 150 | 49.85
1 | 50 | 6 | 300 | 49.7
1 | 50 | 9 | 450 | 49.55
1 | 50 | 12 | 600 | 49.4
Notes: | This never got used because of airflow problems with the olfactometer - see lab notebook for details
LOW pH = | pH after making dilution (not adding an NaOH)
MED pH = | pH equivalent to that of the other sentences which is about 9.8 (closer to 10 on our pH meter because its calibrated low)
HIGH pH = | pH of about 12

## Template
Date:
We have 11 jars currently
How many different PH levels do we want and of how many different concentrations?
| PH as is after dilution | at least 10 (about what it was last experiment) | much higher than 10 - maybe 12?
3mM | low | mid | high
6mM | low | mid | high
9mM | low | mid | high
12mM | low | mid | high
we also need a clean (water)
Should I give a training on Linalool? Probably not…
IN the eprime program TMA_PH it will be like TMA_DR except we will not be running DEP with every level of TMA, we will just run TMA.
DILUTIONS:
C1 of stock(M) | Vfinal (mL) | C2final (mM) | V stock to add (uL) | Water to add (mL)
1 | 50 | 3 | 150 | 49.85
1 | 50 | 6 | 300 | 49.7
1 | 50 | 9 | 450 | 49.55
1 | 50 | 12 | 600 | 49.4

## valveCode
valve | Odor | Concentration | pH
1 | clean | 0
2 | water | 0
3 | TMA | 6 | high
4 | TMA | 6 | medium
5 | TMA | 6 | low
6 | TMA | 3 | high
7 | TMA | 3 | medium
8 | TMA | 3 | low
9 | clean | 0
17 | Linalool
26 | TMA | 9 | low
27 | TMA | 9 | medium
28 | TMA | 9 | high
30 | TMA | 12 | low
31 | TMA | 12 | medium
32 | TMA | 12 | high